## Sites Assessment
Summary Table
Denbighshire County Council
SFCA UPDATE |  |  |  | Fluvial Flood Zone Coverage | [11 empty] | Prestatyn Breach |  |  |  | Rhuddlan Clywd Breach |  |  |  | Rhuddlan Marine Lake Breach |  |  |  | Rhyl Breach |  |  |  | Risk of Flooding from Surface Water
2017-12-19 |  |  |  | Zone A |  | Zone B |  | Zone C1 |  | Zone C2 |  | NRW Flood Zone 2 |  | NRW Flood Zone 3 |  | T200cc |  | T1000cc |  | T200cc |  | T1000cc |  | T200cc |  | T1000cc |  | T200cc |  | T1000cc |  | High Risk (1 in 30 year outline) |  | Medium Risk (1 in 100 year outline) |  | Low Risk (1 in 1000 year outline)
| Proposed Use | Number of Sites | Area (ha) | Area (ha) | No. | Area (ha) | No. | Area (ha) | No. | Area (ha) | No. | Area (ha) | No. | Area (ha) | No. | Area (ha) | No. | Area (ha) | No. | Area (ha) | No. | Area (ha) | No. | Area (ha) | No. | Area (ha) | No. | Area (ha) | No. | Area (ha) | No. | Area (ha) | No. | Area (ha) | No. | Area (ha) | No.
| Housing | 15 | 51.7698 | 47.368 | 15 | 3.2033 | 3 | 1.0916 | 2 | 0.1069 | 3 | 0.52909 | 2 | 0.67892 | 4 | 0 | 0 | 0 | 0 | 0 | 0 | 0 | 0 | 0 | 0 | 0 | 0 | 0 | 0 | 0 | 0 | 0.97077 | 6 | 0.69534 | 7 | 1.8244 | 13
| Employment | 6 | 151.2962 | 122.089 | 6 | 0 | 0 | 29.0172 | 2 | 0.18999 | 1 | 9.2053 | 2 | 20.0019 | 2 | 3.6806 | 1 | 0.19852 | 1 | 0 | 0 | 0.048 | 1 | 1.0814 | 1 | 0.0416 | 1 | 0 | 0 | 0 | 0 | 3.7443 | 4 | 2.9281 | 5 | 15.3279 | 6
| Mixed Use | 4 | 134.2174 | 132.4823 | 4 | 0.53296 | 2 | 1.2021 | 1 | 0 | 0 | 0 | 0 | 0 | 0 | 0 | 0 | 0 | 0 | 0 | 0 | 0 | 0 | 0 | 0 | 0 | 0 | 0 | 0 | 0 | 0 | 1.8397 | 2 | 1.3611 | 3 | 8.8466 | 4
| No allocated Use | 3 | 23.7633 | 4.3335 | 3 | 0 | 0 | 19.3611 | 3 | 0.068627 | 1 | 1.321 | 2 | 17.9804 | 3 | 0 | 0 | 0 | 0 | 0 | 0 | 0.1218 | 2 | 20.3832 | 2 | 0.1202 | 2 | 0 | 0 | 0 | 0 | 0.0824 | 2 | 0.4785 | 2 | 2.1507 | 3
| TOTAL | 28 | 361.0466 | 306.2728 | 28 | 3.7363 | 5 | 50.672 | 8 | 0.36552 | 5 | 11.0554 | 6 | 38.6612 | 9 | 3.6806 | 1 | 0.19852 | 1 | 0 | 0 | 0.1698 | 3 | 21.4645 | 3 | 0.1618 | 3 | 0 | 0 | 0 | 0 | 6.6372 | 14 | 5.4631 | 17 | 28.1495 | 26
Key
Zone C2 | The colour coding shows the highest risk element of the flood zone that is present on site and is not in itself an indication of whether the site should or shouldn’t be developed for flooding reason
Zone C1
Zone B
Zone A + Surface Water
Zone A |  |  |  | Main Table
Zone 2
Zone 3 |  |  |  | Fluvial Flood Zone Coverage | [11 empty] | Prestatyn Breach |  |  |  | Rhuddlan Clywd Breach |  |  |  | Rhuddlan Marine Lake Breach |  |  |  | Rhyl Breach |  |  |  | Risk of Flooding from Surface Water
|  |  |  | Zone A |  | Zone B |  | Zone C1 |  | Zone C2 |  | NRW Flood zone 2 |  | NRW Flood Zone 3 |  | T200cc |  | T1000cc |  | T200cc |  | T1000cc |  | T200cc |  | T1000cc |  | T200cc |  | T1000cc |  | High Risk (1 in 30 year outline) |  | Medium Risk (1 in 100 year outline) |  | Low Risk (1 in 1000 year outline) | [5 empty] | Tidal Breaches
Site Reference | Site Name | Proposed Use | Area (ha) | Area (ha) | % | Area (ha) | % | Area (ha) | % | Area (ha) | % | Area (ha) | % | Area (ha) | % | Area (ha) | % | Area (ha) | % | Area (ha) | % | Area (ha) | % | Area (ha) | % | Area (ha) | % | Area (ha) | % | Area (ha) | % | Area (ha) | % | Area (ha) | % | Area (ha) | % | Significant Surface Water Risk? | Welsh Water DG5 Incidents (within 50 m of Site) 2013 data | Change from previous SFCA | Change comment | Overview | Depths (m) T200 | Depths (m) T1000 | Development Viability (TAN 15) | NRW Flood Risk Zones | JBA comment | LPA Comments
0 | Bodelwyddan Key Strategic Site, Bodelwyddan | Mixed use | 104.051 | 102.7598 | 98.7591 | 0.089043 | 0.085577 | 1.2021 | 1.1553 | 0 | 0 | 0.3177 | 0.30533 | 0.88443 | 0.85 | 0 | 0 | 0 | 0 | 0 | 0 | 0 | 0 | 0 | 0 | 0 | 0 | 0 | 0 | 0 | 0 | 1.7799 | 1.7106 | 1.2951 | 1.2447 | 8.2706 | 7.9486 | Low | 1 | Change | Zone A and C1 now impact this site |  | Based on secondary breach mapping it has been confirmed that there is no risk |  | Small percentage of site in C1 represents a change to extreme outline for this site from previous SFCA. Mixed use (Low vulnerability/highly vulnerable). Subject to site specific FCA to pass justification and acceptability tests. | High risk of flooding from rivers and sea. Probability is greater than 1 in 100 rivers or 1 in 200 sea, therefore presumption against development. | Changes to site since previous SFCA. Consider development within FZA and implications of FM2 and 3 with climate change impacts. | Outline planning permission granted.
0 | Former Indesit site, Bodelwyddan | Employment | 14.4635 | 14.4635 | 100 | 0 | 0 | 0 | 0 | 0 | 0 | 0 | 0 | 0 | 0 | 0 | 0 | 0 | 0 | 0 | 0 | 0 | 0 | 0 | 0 | 0 | 0 | 0 | 0 | 0 | 0 | 0.1692 | 1.1698 | 0.2664 | 1.8419 | 0.95172 | 6.5801 | Low | 1 | No Change | N/A |  | Based on secondary breach mapping it has been confirmed that there is no risk |  | Zone A, employment use (less vulnerable development, and no change since previous SFCA subject to surface water drainage requirements, subject to acceptability criteria and no flood risk elsewhere. Will require SuDs drainage strategy. | No Flood Risk Zone 2 and 3. | No change since previous SFCA
0 | Land adjoining Hafod y Gan and Ysgol Tir Morfa, Rhuddlan | Housing | 3.4648 | 3.4648 | 100 | 0 | 0 | 0 | 0 | 0 | 0 | 0 | 0 | 0 | 0 | 0 | 0 | 0 | 0 | 0 | 0 | 0 | 0 | 0 | 0 | 0 | 0 | 0 | 0 | 0 | 0 | 0 | 0 | 0 | 0 | 0.0058333 | 0.16836 | Low | 1 | No Change | N/A |  | Based on secondary breach mapping it has been confirmed that there is no risk |  | Not subject to fluvial or surface water flood risk and no change since previous SFCA. | No Flood Risk Zone 2 and 3. | No change since previous SFCA
0 | Rhuddlan Triangle, Rhuddlan | No allocated use | 3.2233 | 2e-06 | 6.2048e-05 | 0 | 0 | 3.1547 | 97.8708 | 0.068627 | 2.1291 | 0 | 0 | 3.2233 | 99.9999 | 0 | 0 | 0 | 0 | 0 | 0 | 0 | 0 | 0 | 0 | 0 | 0 | 0 | 0 | 0 | 0 | 0 | 0 | 0 | 0 | 0.1316 | 4.0828 | Low | 1 | Change | 2.13% now in C2 |  | Based on secondary breach mapping it has been confirmed that there is no risk |  | The flood zone for this site has changed from Zone A to C2 with low surface water flood risk. Site now subject justification and acceptability tests and site specific FCA. Development subject to surface water drainage requirements acceptability criteria and no increase in flood risk elsewhere. | High risk of flooding from rivers and sea. Probability is greater than 1 in 100 rivers or 1 in 200 sea, therefore presumption against development. | This site has changed since previous SFCA and is not within FZC1 and FZC2 subject to justification and acceptability tests (council to confirm proposed use and any exisitng planning permission). Site not impacted by breaches, However this site is in close proximity to Rhuddlan Clwyd & Marine Lake breaches, Nevertheless, overtopping would be more of an issue than breaches. | 3% of site (0.1ha) developed for leisure use since previous update
0 | Nant y Celyn, Clocaenog | Housing | 1.1292 | 1.0278 | 91.0198 | 0 | 0 | 0 | 0 | 0.10141 | 8.9802 | 0.015982 | 1.4153 | 0.08544 | 7.5663 | 0 | 0 | 0 | 0 | 0 | 0 | 0 | 0 | 0 | 0 | 0 | 0 | 0 | 0 | 0 | 0 | 0.0025509 | 0.2259 | 0.0057656 | 0.51058 | 0.017519 | 1.5514 | Low | 3 | Change | Decrease in % in C2 from 23% in 2013 to 8.98% in 2017 and an increase in Zone A from 77% in 2013 to 91.02% |  | Based on secondary breach mapping it has been confirmed that there is no risk |  | Located within Zone A and C2 and allocation for proposed highly vulnerable development. The percentage of site within C2 has changed since 2013. Presumption against HVD in C2 in TAN 15 Requires, application of justification and acceptability tests and site specific FCA | High risk of flooding from rivers and sea. Probability is greater than 1 in 100 rivers or 1 in 200 sea, therefore presumption against development. | Decrease in % C2 since previous SFCA. Small % in C2 avoid FZB and FZC therefore 90% available in FZA. Site shows 10% within FMP 2 and 3 so potential impacts of climate change. 2013 data from WWDC would indicate potential implications for sewerage waste water capacity/hydraulic overloading within system.
0 | Adjoining Ysgol Caer Drewyn, Corwen | Housing | 2.5889 | 2.5889 | 100 | 0 | 0 | 0 | 0 | 0 | 0 | 0 | 0 | 0 | 0 | 0 | 0 | 0 | 0 | 0 | 0 | 0 | 0 | 0 | 0 | 0 | 0 | 0 | 0 | 0 | 0 | 0.0792 | 3.0592 | 0.044 | 1.6995 | 0.124 | 4.7896 | Low | 1 | No Change | N/A |  | Based on secondary breach mapping it has been confirmed that there is no risk |  | Zone A-Highly vulnerable development is subject to surface water drainage requirements, and acceptability criteria of no increase in flooding elsewhere.No change since previous SFCA. | No Flood Risk Zone 2 and 3. | No change since previous SFCA
0 | Council depot, Clawdd Poncen, Corwen | Housing | 3.1386 | 3.1386 | 100 | 0 | 0 | 0 | 0 | 0 | 0 | 0 | 0 | 0 | 0 | 0 | 0 | 0 | 0 | 0 | 0 | 0 | 0 | 0 | 0 | 0 | 0 | 0 | 0 | 0 | 0 | 0.0396 | 1.2617 | 0.035414 | 1.1283 | 0.20542 | 6.5451 | Low | 1 | No Change | N/A |  | Based on secondary breach mapping it has been confirmed that there is no risk |  | Zone A-Highly vulnerable development is subject to surface water drainage requirements, and acceptability criteria of no increase in flooding elsewhere. No change since previous SFCA. | No Flood Risk Zone 2 and 3. | No change since previous SFCA
0 | Marina Quay, Rhyl | No allocated use | 6.2092 | 1.3817 | 22.2533 | 0 | 0 | 4.8274 | 77.7467 | 0 | 0 | 0.36418 | 5.8652 | 4.4633 | 71.8831 | 0 | 0 | 0 | 0 | 0 | 0 | 0.0326 | 0.52503 | 6.1516 | 99.0724 | 0.0358 | 0.57657 | 0 | 0 | 0 | 0 | 0.0232 | 0.37364 | 0.1152 | 1.8553 | 0.65569 | 10.56 | Moderate | 1 | Change | From Zone A to C1 | Based on secondary breach mapping it has been confirmed that there are tidal breaches within this area, due to the Rhuddlan Clwyd Breach & Rhuddlan Marine Lake Breach. | Rhuddlan Clwyd: Min: 0 Max: 4.61 Mean: 2.57 Rhuddlan Marine Lake: Min: 0 Max: 4.53 Mean: 2.53 | Rhuddlan Clwyd: Min: 0.12 Max: 4.69 Mean: 2.76 Rhuddlan Marine Lake: Min: 0.11 Max: 4.68 Mean: 2.74 | Zone A, and C1 Site not previouly within C1 and presumption against HVD in C2 in TAN 15 policy. Site is subject to justification and acceptability tests, and consideration of surface water flooding and no flood risk elsewhere. | High risk of flooding from rivers and sea. Probability is greater than 1 in 100 rivers or 1 in 200 sea, therefore presumption against development. | This site has changed since previous SFCA. Site now has significant area in FZC1 so development would be subject to justification and acceptability tests (council to confirm proposed use and any exisitng planning permission) | Site partly redeveloped since previous update - retail uses.
0 | Rhyl South East, Rhyl | Housing | 15.0848 | 15.0075 | 99.4875 | 0 | 0 | 0.077303 | 0.51246 | 0 | 0 | 0 | 0 | 0.090756 | 0.60164 | 0 | 0 | 0 | 0 | 0 | 0 | 0 | 0 | 0 | 0 | 0 | 0 | 0 | 0 | 0 | 0 | 0.64234 | 4.2582 | 0.2542 | 1.6852 | 0.77807 | 5.158 | Low | 1 | Change | 0.60% now in zone C2 changed from Zone A to C2 |  | Based on secondary breach mapping it has been confirmed that there is no risk |  | Majority of site within Zone A and very small (<1% C2 Zone C2) represents a very small change since previous SFCA. Highly vulnerable development subject to justification and acceptability tests. | High risk of flooding from rivers and sea. Probability is greater than 1 in 100 rivers or 1 in 200 sea, therefore presumption against development. | Changes to site since previous SFCA in 2013. Small % in C2 avoid FZB and FZC therefore 90% available in FZA
0 | Queen's Market, Rhyl | Employment | 1.1229 | 1.1229 | 100 | 0 | 0 | 0 | 0 | 0 | 0 | 0 | 0 | 0 | 0 | 0 | 0 | 0 | 0 | 0 | 0 | 0.048 | 4.2745 | 1.0814 | 96.2956 | 0.0416 | 3.7045 | 0 | 0 | 0 | 0 | 0 | 0 | 0.010715 | 0.9542 | 0.05636 | 5.0189 | Low | 1 | No Change | N/A | Based on secondary breach mapping it has been confirmed that there are tidal breaches within this area, due to the Rhuddlan Clwyd Breach & Rhuddlan Marine Lake Breach. There are flooding depths of around 1.16m | Rhuddlan Clwyd: Min: 0 Max: 1.45 Mean: 0.71 Rhuddlan Marine Lake: Min: 0 Max: 1.47 Mean: 0.72 | Rhuddlan Clwyd: Min: 0.12 Max: 1.51 Mean: 0.95 Rhuddlan Marine Lake: Min: 0.12 Max: 1.51 Mean: 0.95 | Zone A low flood risk,. Development sibject to surface water drainage requirements and acceptability tests. No flood risk elsewhere. No change since previous SFCA. | No Flood Risk Zone 2 and 3. | No change since previous SFCA
0 | Former North Wales Hospital, Denbigh | Mixed use | 18.3561 | 17.9122 | 97.5816 | 0.44392 | 2.4184 | 0 | 0 | 0 | 0 | 0 | 0 | 0 | 0 | 0 | 0 | 0 | 0 | 0 | 0 | 0 | 0 | 0 | 0 | 0 | 0 | 0 | 0 | 0 | 0 | 0 | 0 | 0.042 | 0.22881 | 0.2348 | 1.2791 | Low | 1 | No Change | N/A |  | Based on secondary breach mapping it has been confirmed that there is no risk |  | Zone A and Zone B for mixed use development should be subject to justification and acceptability tests. Check on historical flooding events. No change since previous SFCA. |  | No change since previous SFCA | Resolution to grant permission for mixed residential/employment use
0 | Adjoining Ysgol Pendref (formerly Heulfre), Denbigh | Housing | 2.8343 | 2.8343 | 100 | 0 | 0 | 0 | 0 | 0 | 0 | 0 | 0 | 0 | 0 | 0 | 0 | 0 | 0 | 0 | 0 | 0 | 0 | 0 | 0 | 0 | 0 | 0 | 0 | 0 | 0 | 0 | 0 | 0 | 0 | 0 | 0 | Low | 2 | No Change | N/A |  | Based on secondary breach mapping it has been confirmed that there is no risk |  | Zone A-Highly vulnerable development is not subject to justification tests. But subject to surface water drainage requirements, and acceptability criteria of no increase in flooding elsewhere. No change since previous SFCA. |  | No change since previous SFCA.2013 data from WWDC would indicate potential implications for sewerage waste water capacity/hydraulic overloading within system.
0 | Adjoining Lodge Farm, Denbigh | Housing | 0.73369 | 0.7331 | 99.9194 | 0 | 0 | 0 | 0 | 0.00059148 | 0.080617 | 0 | 0 | 0.00058946 | 0.080342 | 0 | 0 | 0 | 0 | 0 | 0 | 0 | 0 | 0 | 0 | 0 | 0 | 0 | 0 | 0 | 0 | 0.00051984 | 0.070853 | 0.00052817 | 0.071988 | 0.0068253 | 0.93027 | Low | 1 | No Change | N/A |  | Based on secondary breach mapping it has been confirmed that there is no risk |  | Zone A with small percentage of site within C2. Highly vulnerable development subject to justification and acceptability tests. No change since previous SFCA. | High risk of flooding from rivers and sea. Probability is greater than 1 in 100 rivers or 1 in 200 sea, therefore presumption against development. | This site shows no change since previous SFCA but small % in C2 avoid FZB and FZC therefore 90% available in FZA. Site shows potential impacts of impacts from Flood Map 3 amd therefore could be vulnerable to impacts of climate change.
0 | Maes Meurig, Meliden | Housing | 0.87947 | 0.79603 | 90.5128 | 0.083437 | 9.4872 | 0 | 0 | 0 | 0 | 0 | 0 | 0 | 0 | 0 | 0 | 0 | 0 | 0 | 0 | 0 | 0 | 0 | 0 | 0 | 0 | 0 | 0 | 0 | 0 | 0 | 0 | 0 | 0 | 0.021144 | 2.4042 | Low | 1 | No Change | N/A |  | Based on secondary breach mapping it has been confirmed that there is no risk |  | Zone A-Highly vulnerable development is not subject to justification tests. But subject to surface water drainage requirements, and acceptability criteria of no increase in flooding elsewhere. No change since previous SFCA. |  | No change since previous SFCA
0 | Ffordd Hendre, Meliden | Housing | 4.3475 | 4.021 | 92.4897 | 0.32651 | 7.5103 | 0 | 0 | 0 | 0 | 0 | 0 | 0 | 0 | 0 | 0 | 0 | 0 | 0 | 0 | 0 | 0 | 0 | 0 | 0 | 0 | 0 | 0 | 0 | 0 | 0 | 0 | 0 | 0 | 0 | 0 | Low | 1 | No Change | N/A |  | Based on secondary breach mapping it has been confirmed that there is no risk |  | Zone A-Highly vulnerable development is not subject to justification tests. But subject to surface water drainage requirements, and acceptability criteria of no increase in flooding elsewhere. No change since previous SFCA. |  | No change since previous SFCA
0 | Ty Nant, Prestatyn | Employment | 0.4768 | 0.4768 | 100 | 0 | 0 | 0 | 0 | 0 | 0 | 0 | 0 | 0 | 0 | 0 | 0 | 0 | 0 | 0 | 0 | 0 | 0 | 0 | 0 | 0 | 0 | 0 | 0 | 0 | 0 | 0 | 0 | 0 | 0 | 0.014899 | 3.1247 | Low | 1 | No Change | N/A |  | Based on secondary breach mapping it has been confirmed that there is no risk |  | Zone A-Highly vulnerable development is not subject to justification tests. But subject to surface water drainage requirements, and acceptability criteria of no increase in flooding elsewhere. No change since previous SFCA. | No Flood Risk Zone 2 and 3. | No change since previous SFCA
0 | Adjoining Glan Fyddion Estate, Dyserth | Housing | 3.4618 | 3.4618 | 100 | 0 | 0 | 0 | 0 | 0 | 0 | 0 | 0 | 0 | 0 | 0 | 0 | 0 | 0 | 0 | 0 | 0 | 0 | 0 | 0 | 0 | 0 | 0 | 0 | 0 | 0 | 0 | 0 | 0 | 0 | 0.0028825 | 0.083267 | Low | 1 | Change | N/A |  | Based on secondary breach mapping it has been confirmed that there is no risk |  | Zone A-Highly vulnerable development is not subject to justification tests. But subject to surface water drainage requirements, and acceptability criteria of no increase in flooding elsewhere. Change from Zone C to A | No Flood Risk Zone 2 and 3.
0 | HM Stanley Hospital, St Asaph | Mixed use | 10.0838 | 10.0838 | 100 | 0 | 0 | 0 | 0 | 0 | 0 | 0 | 0 | 0 | 0 | 0 | 0 | 0 | 0 | 0 | 0 | 0 | 0 | 0 | 0 | 0 | 0 | 0 | 0 | 0 | 0 | 0.059848 | 0.59351 | 0.024003 | 0.23804 | 0.2582 | 2.5606 | Low | 1 | No Change | N/A |  | Based on secondary breach mapping it has been confirmed that there is no risk |  | Zone A-Highly vulnerable development is not subject to justification tests. But subject to surface water drainage requirements, and acceptability criteria of no increase in flooding elsewhere.No change since previous SFCA. | No Flood Risk Zone 2 and 3. | No change since previous SFCA
0 | Warren Drive, Prestatyn | Employment | 4.1062 | 2.5868e-06 | 6.2996e-05 | 0 | 0 | 4.1062 | 99.9999 | 0 | 0 | 0.068537 | 1.6691 | 4.0377 | 98.3309 | 3.6806 | 89.6329 | 0.19852 | 4.8346 | 0 | 0 | 0 | 0 | 0 | 0 | 0 | 0 | 0 | 0 | 0 | 0 | 0.0116 | 0.2825 | 0.0272 | 0.6624 | 0.23383 | 5.6944 | Low | 5 | Change | From Zone A to C1 100% now in C1 | Based on secondary breach mapping it has been confirmed that there are tidal breaches within this area, due to the Prestatyn Breach. There are tidal flooding depths of: min: 0m Max: 1.50m Mean: 0.53m | Rhuddlan Clwyd: Min: 0 Max: 1.50 Mean: 0.53 | Rhuddlan Clwyd: Min: 0 Max: 1.58 Mean: 0.61 | Zone C1 for low vulnerable development is subject to application of justification and acceptability tests, surface water requirements/DG5 requirements and no increase in flood risk elsewhere. Flood zones across site changed since previous SFCA. | High risk of flooding from rivers and sea. Probability is greater than 1 in 100 rivers or 1 in 200 sea, therefore presumption against development. | This site shows significant difference to SFCA 2013 but potential appeal decision for site acknowledged. The Council to confirm current planning status. 2013 data from WWDC would indicate potential implications for sewerage waste water capacity/hydraulic overloading within system. Site impacted by Prestatyn breach. | Permission granted on appeal for residential development on 58% of site (2.4ha)
0 | Midnant farmstead, Prestatyn | Housing | 1.8693 | 1.8693 | 100 | 0 | 0 | 0 | 0 | 0 | 0 | 0 | 0 | 0 | 0 | 0 | 0 | 0 | 0 | 0 | 0 | 0 | 0 | 0 | 0 | 0 | 0 | 0 | 0 | 0 | 0 | 0 | 0 | 0.012793 | 0.68436 | 0.056368 | 3.0154 | Low | 1 | No Change | N/A |  | Based on secondary breach mapping it has been confirmed that there is no risk |  | Zone A-Highly vulnerable development is not subject to justification tests. But subject to surface water drainage requirements, and acceptability criteria of no increase in flooding elsewhere.No change since previous SFCA. | No Flood Risk Zone 2 and 3. | No change since previous SFCA
0 | Land off Eglwys Wen, Denbigh | Housing | 2.9167 | 2.9167 | 100 | 0 | 0 | 0 | 0 | 0 | 0 | 0 | 0 | 0 | 0 | 0 | 0 | 0 | 0 | 0 | 0 | 0 | 0 | 0 | 0 | 0 | 0 | 0 | 0 | 0 | 0 | 0 | 0 | 0 | 0 | 0.081379 | 2.7901 | Low | 1 | No Change | N/A |  | Based on secondary breach mapping it has been confirmed that there is no risk |  | Zone A-Highly vulnerable development is not subject to justification tests. But subject to surface water drainage requirements, and acceptability criteria of no increase in flooding elsewhere. No change since previous SFCA. | No Flood Risk Zone 2 and 3. | No change since previous SFCA
0 | Land between old and new Ruthin Road, Denbigh | Housing | 2.1021 | 2.1021 | 100 | 0 | 0 | 0 | 0 | 0 | 0 | 0 | 0 | 0 | 0 | 0 | 0 | 0 | 0 | 0 | 0 | 0 | 0 | 0 | 0 | 0 | 0 | 0 | 0 | 0 | 0 | 0 | 0 | 0 | 0 | 0.11754 | 5.5916 | Low | 1 | No Change | N/A |  | Based on secondary breach mapping it has been confirmed that there is no risk |  | Zone A-Highly vulnerable development is not subject to justification tests. But subject to surface water drainage requirements, and acceptability criteria of no increase in flooding elsewhere.No change since previous SFCA. | No Flood Risk Zone 2 and 3. | No change since previous SFCA
0 | Glasdir (phase 2), Ruthin | Housing | 6.2613 | 2.4488 | 39.1096 | 2.7934 | 44.6134 | 1.0143 | 16.1988 | 0.0048999 | 0.078256 | 0.51311 | 8.195 | 0.50214 | 8.0197 | 0 | 0 | 0 | 0 | 0 | 0 | 0 | 0 | 0 | 0 | 0 | 0 | 0 | 0 | 0 | 0 | 0.20656 | 3.2989 | 0.34264 | 5.4723 | 0.40317 | 6.439 | Low | 1 | No Change | N/A |  | Based on secondary breach mapping it has been confirmed that there is no risk |  | Zone A with 16% percentage of site within C1 and very small percentage withn C2. Highly vulnerable development subject to justification and acceptability tests.No change since previous SFCA. | High risk of flooding from rivers and sea. Probability is greater than 1 in 100 rivers or 1 in 200 sea, therefore presumption against development. | No change since previous SFCA. But need to avoid small % in FZC2 and FZC1. Therefore 83.79% available in FZA and small % in Flood Map 2 and 3 would indicate potential impacts of climate change. Site located within Rhuthin, not near breach locations a ore detailed FCA will be needed. | 2ha (32% of site) developed for new school (under construction)
0 | Land rear of Bron y Clwyd, Llanfair DC | Housing | 0.95731 | 0.95731 | 100 | 0 | 0 | 0 | 0 | 0 | 0 | 0 | 0 | 0 | 0 | 0 | 0 | 0 | 0 | 0 | 0 | 0 | 0 | 0 | 0 | 0 | 0 | 0 | 0 | 0 | 0 | 0 | 0 | 0 | 0 | 0.0042006 | 0.43879 | Low | 2 | No Change | N/A |  | Based on secondary breach mapping it has been confirmed that there is no risk |  | Zone A-Highly vulnerable development is not subject to justification tests. But subject to surface water drainage requirements, and acceptability criteria of no increase in flooding elsewhere.No change since previous SFCA. | No Flood Risk Zone 2 and 3. | No change since previous SFCA.2013 data from WWDC would indicate potential implications for sewerage waste water capacity/hydraulic overloading within system. | Resolution to grant permission for residential use & open space
0 | Land rear of crossroads and Bron y Clwyd, Llanfair DC | Mixed use | 1.7265 | 1.7265 | 100 | 0 | 0 | 0 | 0 | 0 | 0 | 0 | 0 | 0 | 0 | 0 | 0 | 0 | 0 | 0 | 0 | 0 | 0 | 0 | 0 | 0 | 0 | 0 | 0 | 0 | 0 | 0 | 0 | 0 | 0 | 0.082947 | 4.8045 | Low | 2 | No Change | N/A |  | Based on secondary breach mapping it has been confirmed that there is no risk |  | Zone A-Highly vulnerable development is not subject to justification tests. But subject to surface water drainage requirements, and acceptability criteria of no increase in flooding elsewhere. No change since previous SFCA. | No Flood Risk Zone 2 and 3. | No change since previous SFCA.2013 data from WWDC would indicate potential implications for sewerage waste water capacity/hydraulic overloading within system. | Site is included in the above permission
0 | Land north of Glasdir, Ruthin | Employment | 49.0148 | 23.9138 | 48.789 | 0 | 0 | 24.911 | 50.8234 | 0.18999 | 0.38762 | 9.1368 | 18.6408 | 15.9642 | 32.5701 | 0 | 0 | 0 | 0 | 0 | 0 | 0 | 0 | 0 | 0 | 0 | 0 | 0 | 0 | 0 | 0 | 1.2348 | 2.5193 | 1.3027 | 2.6578 | 8.7852 | 17.9235 | Moderate | 1 | No Change | N/A |  | Based on secondary breach mapping it has been confirmed that there is no risk |  | Zone A with 24% percentage of site within C1 and very small percentage in C2. Highly vulnerable development subject to justification and acceptability tests. Moderate risk of surface water flooding.No change since previous SFCA. | High risk of flooding from rivers and sea. Probability is greater than 1 in 100 rivers or 1 in 200 sea, therefore presumption against development. | There is no change since previous SFCA. Need to avoid FZC2, consider avoidance of FZC1 else justify. Approx 50% of the site is in FZA
0 | St Asaph Business Park, St Asaph | Employment | 82.1119 | 82.1119 | 100 | 0 | 0 | 0 | 0 | 0 | 0 | 0 | 0 | 0 | 0 | 0 | 0 | 0 | 0 | 0 | 0 | 0 | 0 | 0 | 0 | 0 | 0 | 0 | 0 | 0 | 0 | 2.3287 | 2.836 | 1.3211 | 1.6089 | 5.2859 | 6.4375 | Low | 24 | No Change | N/A |  | Based on secondary breach mapping it has been confirmed that there is no risk |  | Zone A-Highly vulnerable development is not subject to justification tests. But subject to surface water drainage requirements, and acceptability criteria of no increase in flooding elsewhere. No change since previous SFCA. | No Flood Risk Zone 2 and 3. | No change since previous SFCA. 2013 data from WWDC would indicate potential implications for sewerage waste water capacity/hydraulic overloading within system.
0 | West Rhyl Strategic Regeneration Area, Rhyl | No allocated use | 14.3308 | 2.9518 | 20.5975 | 0 | 0 | 11.379 | 79.4025 | 0 | 0 | 0.95686 | 6.6769 | 10.2938 | 71.8297 | 0 | 0 | 0 | 0 | 0 | 0 | 0.0892 | 0.62244 | 14.2316 | 99.3079 | 0.0844 | 0.58894 | 0 | 0 | 0 | 0 | 0.0592 | 0.4131 | 0.3633 | 2.5351 | 1.3634 | 9.5135 | Low | 1 | Change | Zone A to Zone C1, was 100% in Zone A now 79.40% in C1 | Based on secondary breach mapping it has been confirmed that there are tidal breaches within this area, due to the Rhuddlan Clwyd Breach & Rhuddlan Marine Lake Breach. | Rhuddlan Clwyd: Min: 0 Max: 3.79 Mean: 1.71 Rhuddlan Marine Lake: Min: 0 Max: 3.81 Mean: 1.81 | Rhuddlan Clwyd: Min: 0 .05 Max: 3.96 Mean: 2.08 Rhuddlan Marine Lake: Min: 0.05 Max: 3.94 Mean: 2.07 | 79% of site within C1, no allocated use so development type will be subject to application of justification and acceptability tests, surface water drainage requirements and no increase in flood risk elsewhere. Change from C2 to C1 from previous SFCA. | High risk of flooding from rivers and sea. Probability is greater than 1 in 100 rivers or 1 in 200 sea, therefore presumption against development. | This site has changed since previous SFCA with significant area in FZC1 subject to justification and acceptability tests (council to confirm proposed use and any exisitng planning permission). Significant part of the site within Flood Map 3.

## Calculations
SiteRef | Name | Proposed_Use | Area_Ha | ZoneC2_Area | ZoneC1_Area | ZoneB_Area | ZoneA_Area | Zone_2_Area | Zone 3_Area | ZoneC2_pct | ZoneC1_pct | ZoneB_pct | ZoneA1 | Zone 2_pct | Zone 3_pct | uFMfSW30yr_Area | uFMfSW100yr_Area | uFMfSW1000yr_Area | uFMfSW30yr_pct | uFMfSW100yr_pct | uFMfSW1000yr_pct | Prestatyn T200_Area | Prestatyn T1000_Area | Prestatyn T200_pct | Prestatyn T1000_pct | Rhuddlan Clwyd T200_Area | Rhuddlan Clwyd T1000_Area | Rhuddlan Clwyd T200_pct | Rhuddlan Clwyd T1000_pct | Rhuddlan Marine Lake T200_Area | Rhuddlan Marine Lake T1000_Area | Rhuddlan Marine Lake T200_pct | Rhuddlan Marine LakeT1000_pct | Rhyl T200_Area | Rhyl T1000_Area | Rhyl T200_pct | Rhyl T1000_pct
| Bodelwyddan Key Strategic Site, Bodelwyddan | Mixed use | 104.051 | 0 | 1.2021 | 0.089043 | 102.7598 | 0.3177 | 0.88443 | 0 | 1.1553 | 0.085577 | 98.7591 | 0.30533 | 0.85 | 1.7799 | 1.2951 | 8.2706 | 1.7106 | 1.2447 | 7.9486 | 0 | 0 | 0 | 0 | 0 | 0 | 0 | 0 | 0 | 0 | 0 | 0 | 0 | 0 | 0 | 0
| Former Indesit site, Bodelwyddan | Employment | 14.4635 | 0 | 0 | 0 | 14.4635 | 0 | 0 | 0 | 0 | 0 | 100 | 0 | 0 | 0.1692 | 0.2664 | 0.95172 | 1.1698 | 1.8419 | 6.5801 | 0 | 0 | 0 | 0 | 0 | 0 | 0 | 0 | 0 | 0 | 0 | 0 | 0 | 0 | 0 | 0
| Land adjoining Hafod y Gan and Ysgol Tir Morfa, Rhuddlan | Housing | 3.4648 | 0 | 0 | 0 | 3.4648 | 0 | 0 | 0 | 0 | 0 | 100 | 0 | 0 | 0 | 0 | 0.0058333 | 0 | 0 | 0.16836 | 0 | 0 | 0 | 0 | 0 | 0 | 0 | 0 | 0 | 0 | 0 | 0 | 0 | 0 | 0 | 0
| Rhuddlan Triangle, Rhuddlan | No allocated use | 3.2233 | 0.068627 | 3.1547 | 0 | 2e-06 | 0 | 3.2233 | 2.1291 | 97.8708 | 0 | 6.2048e-05 | 0 | 99.9999 | 0 | 0 | 0.1316 | 0 | 0 | 4.0828 | 0 | 0 | 0 | 0 | 0 | 0 | 0 | 0 | 0 | 0 | 0 | 0 | 0 | 0 | 0 | 0
| Nant y Celyn, Clocaenog | Housing | 1.1292 | 0.10141 | 0 | 0 | 1.0278 | 0.015982 | 0.08544 | 8.9802 | 0 | 0 | 91.0198 | 1.4153 | 7.5663 | 0.0025509 | 0.0057656 | 0.017519 | 0.2259 | 0.51058 | 1.5514 | 0 | 0 | 0 | 0 | 0 | 0 | 0 | 0 | 0 | 0 | 0 | 0 | 0 | 0 | 0 | 0
| Adjoining Ysgol Caer Drewyn, Corwen | Housing | 2.5889 | 0 | 0 | 0 | 2.5889 | 0 | 0 | 0 | 0 | 0 | 100 | 0 | 0 | 0.0792 | 0.044 | 0.124 | 3.0592 | 1.6995 | 4.7896 | 0 | 0 | 0 | 0 | 0 | 0 | 0 | 0 | 0 | 0 | 0 | 0 | 0 | 0 | 0 | 0
| Council depot, Clawdd Poncen, Corwen | Housing | 3.1386 | 0 | 0 | 0 | 3.1386 | 0 | 0 | 0 | 0 | 0 | 100 | 0 | 0 | 0.0396 | 0.035414 | 0.20542 | 1.2617 | 1.1283 | 6.5451 | 0 | 0 | 0 | 0 | 0 | 0 | 0 | 0 | 0 | 0 | 0 | 0 | 0 | 0 | 0 | 0
| Marina Quay, Rhyl | No allocated use | 6.2092 | 0 | 4.8274 | 0 | 1.3817 | 0.36418 | 4.4633 | 0 | 77.7467 | 0 | 22.2533 | 5.8652 | 71.8831 | 0.0232 | 0.1152 | 0.65569 | 0.37364 | 1.8553 | 10.56 | 0 | 0 | 0 | 0 | 0 | 0.0326 | 0 | 0.52503 | 6.1516 | 0.0358 | 99.0724 | 0.57657 | 0 | 0 | 0 | 0
| Rhyl South East, Rhyl | Housing | 15.0848 | 0 | 0.077303 | 0 | 15.0075 | 0 | 0.090756 | 0 | 0.51246 | 0 | 99.4875 | 0 | 0.60164 | 0.64234 | 0.2542 | 0.77807 | 4.2582 | 1.6852 | 5.158 | 0 | 0 | 0 | 0 | 0 | 0 | 0 | 0 | 0 | 0 | 0 | 0 | 0 | 0 | 0 | 0
| Queen's Market, Rhyl | Employment | 1.1229 | 0 | 0 | 0 | 1.1229 | 0 | 0 | 0 | 0 | 0 | 100 | 0 | 0 | 0 | 0.010715 | 0.05636 | 0 | 0.9542 | 5.0189 | 0 | 0 | 0 | 0 | 0 | 0.048 | 0 | 4.2745 | 1.0814 | 0.0416 | 96.2956 | 3.7045 | 0 | 0 | 0 | 0
| Former North Wales Hospital, Denbigh | Mixed use | 18.3561 | 0 | 0 | 0.44392 | 17.9122 | 0 | 0 | 0 | 0 | 2.4184 | 97.5816 | 0 | 0 | 0 | 0.042 | 0.2348 | 0 | 0.22881 | 1.2791 | 0 | 0 | 0 | 0 | 0 | 0 | 0 | 0 | 0 | 0 | 0 | 0 | 0 | 0 | 0 | 0
| Adjoining Ysgol Pendref (formerly Heulfre), Denbigh | Housing | 2.8343 | 0 | 0 | 0 | 2.8343 | 0 | 0 | 0 | 0 | 0 | 100 | 0 | 0 | 0 | 0 | 0 | 0 | 0 | 0 | 0 | 0 | 0 | 0 | 0 | 0 | 0 | 0 | 0 | 0 | 0 | 0 | 0 | 0 | 0 | 0
| Adjoining Lodge Farm, Denbigh | Housing | 0.73369 | 0.00059148 | 0 | 0 | 0.7331 | 0 | 0.00058946 | 0.080617 | 0 | 0 | 99.9194 | 0 | 0.080342 | 0.00051984 | 0.00052817 | 0.0068253 | 0.070853 | 0.071988 | 0.93027 | 0 | 0 | 0 | 0 | 0 | 0 | 0 | 0 | 0 | 0 | 0 | 0 | 0 | 0 | 0 | 0
| Maes Meurig, Meliden | Housing | 0.87947 | 0 | 0 | 0.083437 | 0.79603 | 0 | 0 | 0 | 0 | 9.4872 | 90.5128 | 0 | 0 | 0 | 0 | 0.021144 | 0 | 0 | 2.4042 | 0 | 0 | 0 | 0 | 0 | 0 | 0 | 0 | 0 | 0 | 0 | 0 | 0 | 0 | 0 | 0
| Ffordd Hendre, Meliden | Housing | 4.3475 | 0 | 0 | 0.32651 | 4.021 | 0 | 0 | 0 | 0 | 7.5103 | 92.4897 | 0 | 0 | 0 | 0 | 0 | 0 | 0 | 0 | 0 | 0 | 0 | 0 | 0 | 0 | 0 | 0 | 0 | 0 | 0 | 0 | 0 | 0 | 0 | 0
| Ty Nant, Prestatyn | Employment | 0.4768 | 0 | 0 | 0 | 0.4768 | 0 | 0 | 0 | 0 | 0 | 100 | 0 | 0 | 0 | 0 | 0.014899 | 0 | 0 | 3.1247 | 0 | 0 | 0 | 0 | 0 | 0 | 0 | 0 | 0 | 0 | 0 | 0 | 0 | 0 | 0 | 0
| Adjoining Glan Fyddion Estate, Dyserth | Housing | 3.4618 | 0 | 0 | 0 | 3.4618 | 0 | 0 | 0 | 0 | 0 | 100 | 0 | 0 | 0 | 0 | 0.0028825 | 0 | 0 | 0.083267 | 0 | 0 | 0 | 0 | 0 | 0 | 0 | 0 | 0 | 0 | 0 | 0 | 0 | 0 | 0 | 0
| HM Stanley Hospital, St Asaph | Mixed use | 10.0838 | 0 | 0 | 0 | 10.0838 | 0 | 0 | 0 | 0 | 0 | 100 | 0 | 0 | 0.059848 | 0.024003 | 0.2582 | 0.59351 | 0.23804 | 2.5606 | 0 | 0 | 0 | 0 | 0 | 0 | 0 | 0 | 0 | 0 | 0 | 0 | 0 | 0 | 0 | 0
| Warren Drive, Prestatyn | Employment | 4.1062 | 0 | 4.1062 | 0 | 2.5868e-06 | 0.068537 | 4.0377 | 0 | 99.9999 | 0 | 6.2996e-05 | 1.6691 | 98.3309 | 0.0116 | 0.0272 | 0.23383 | 0.2825 | 0.6624 | 5.6944 | 3.6806 | 0.19852 | 89.6329 | 4.8346 | 0 | 0 | 0 | 0 | 0 | 0 | 0 | 0 | 0 | 0 | 0 | 0
| Midnant farmstead, Prestatyn | Housing | 1.8693 | 0 | 0 | 0 | 1.8693 | 0 | 0 | 0 | 0 | 0 | 100 | 0 | 0 | 0 | 0.012793 | 0.056368 | 0 | 0.68436 | 3.0154 | 0 | 0 | 0 | 0 | 0 | 0 | 0 | 0 | 0 | 0 | 0 | 0 | 0 | 0 | 0 | 0
| Land off Eglwys Wen, Denbigh | Housing | 2.9167 | 0 | 0 | 0 | 2.9167 | 0 | 0 | 0 | 0 | 0 | 100 | 0 | 0 | 0 | 0 | 0.081379 | 0 | 0 | 2.7901 | 0 | 0 | 0 | 0 | 0 | 0 | 0 | 0 | 0 | 0 | 0 | 0 | 0 | 0 | 0 | 0
| Land between old and new Ruthin Road, Denbigh | Housing | 2.1021 | 0 | 0 | 0 | 2.1021 | 0 | 0 | 0 | 0 | 0 | 100 | 0 | 0 | 0 | 0 | 0.11754 | 0 | 0 | 5.5916 | 0 | 0 | 0 | 0 | 0 | 0 | 0 | 0 | 0 | 0 | 0 | 0 | 0 | 0 | 0 | 0
| Glasdir (phase 2), Ruthin | Housing | 6.2613 | 0.0048999 | 1.0143 | 2.7934 | 2.4488 | 0.51311 | 0.50214 | 0.078256 | 16.1988 | 44.6134 | 39.1096 | 8.195 | 8.0197 | 0.20656 | 0.34264 | 0.40317 | 3.2989 | 5.4723 | 6.439 | 0 | 0 | 0 | 0 | 0 | 0 | 0 | 0 | 0 | 0 | 0 | 0 | 0 | 0 | 0 | 0
| Land rear of Bron y Clwyd, Llanfair DC | Housing | 0.95731 | 0 | 0 | 0 | 0.95731 | 0 | 0 | 0 | 0 | 0 | 100 | 0 | 0 | 0 | 0 | 0.0042006 | 0 | 0 | 0.43879 | 0 | 0 | 0 | 0 | 0 | 0 | 0 | 0 | 0 | 0 | 0 | 0 | 0 | 0 | 0 | 0
| Land rear of crossroads and Bron y Clwyd, Llanfair DC | Mixed use | 1.7265 | 0 | 0 | 0 | 1.7265 | 0 | 0 | 0 | 0 | 0 | 100 | 0 | 0 | 0 | 0 | 0.082947 | 0 | 0 | 4.8045 | 0 | 0 | 0 | 0 | 0 | 0 | 0 | 0 | 0 | 0 | 0 | 0 | 0 | 0 | 0 | 0
| Land north of Glasdir, Ruthin | Employment | 49.0148 | 0.18999 | 24.911 | 0 | 23.9138 | 9.1368 | 15.9642 | 0.38762 | 50.8234 | 0 | 48.789 | 18.6408 | 32.5701 | 1.2348 | 1.3027 | 8.7852 | 2.5193 | 2.6578 | 17.9235 | 0 | 0 | 0 | 0 | 0 | 0 | 0 | 0 | 0 | 0 | 0 | 0 | 0 | 0 | 0 | 0
| St Asaph Business Park, St Asaph | Employment | 82.1119 | 0 | 0 | 0 | 82.1119 | 0 | 0 | 0 | 0 | 0 | 100 | 0 | 0 | 2.3287 | 1.3211 | 5.2859 | 2.836 | 1.6089 | 6.4375 | 0 | 0 | 0 | 0 | 0 | 0 | 0 | 0 | 0 | 0 | 0 | 0 | 0 | 0 | 0 | 0
| West Rhyl Strategic Regeneration Area, Rhyl | No allocated use | 14.3308 | 0 | 11.379 | 0 | 2.9518 | 0.95686 | 10.2938 | 0 | 79.4025 | 0 | 20.5975 | 6.6769 | 71.8297 | 0.0592 | 0.3633 | 1.3634 | 0.4131 | 2.5351 | 9.5135 | 0 | 0 | 0 | 0 | 0 | 0.0892 | 0 | 0.62244 | 14.2316 | 0.0844 | 99.3079 | 0.58894 | 0 | 0 | 0 | 0